## Entry
Input Values |  | Derived Values
Unit | Value | Unit | Value
Reference Body | Kerbin | Orbital Period (sec) | 2171.6309 | 36 min, 11.6309 sec
μ = GM (m^3/sec^2) | 3531600000000 | Semi-Major Axis (m) | 750000
Sidereal Day (sec) | 21549.425 | Launch Azimuth (deg, rotational) | 62.8951
Planet Radius (m) | 600000 | Azimuth North
|  | Launch Delta V to Ap (m/s) | 2012.7835
Semi-Major Axis (m) | 750000 | Launch Delta V to Pe (m/s) | 2012.7835
Target Inclination (deg) | 25
Launch Site Latitude (deg) | -0.1025 | Apoapsis Altitude (m) | 150000
Target Eccentricity | 0 | Periapsis Altitude (m) | 150000
|  | Apoapsis Absolute (m) | 750000
|  | Periapsis Absolute (m) | 750000
|  | Apoapsis Orbital Velocity (m/s) | 2169.977
|  | Periapsis Orbital Velocity (m/s) | 2169.977
R6 GM | C2 Kerbol to C10 Ike
R7 Sidereal Day
R8 Radius
R11 GM | C2 Dres to C9 Eeloo
R12 Sidereal Day
R13 Radius

## Calc
μ = GM (m^3/s^2) | 3531600000000
Rotation Velocity (m/s) | 174.9425
Sidereal Day (s) | 21549.425
Planet Radius (m) | 600000
Eccentricity | 0
SMA (m, absolute) | Velocity (m/s) circular | Linear Eccentricity (m) | Apoapsis (m, absolute) | Periapsis (m, absolute) | Orbital Period
750000 | 2169.977 | 0 | 750000 | 750000 | 2171.6309
|  |  | 2169.977 | 2169.977
Launch Latitude (deg) | Target Inclination (deg) | Azimuth (deg, inertial) | Alternate Azimuth (deg, int) | Planet Rotation (m/s) | Azimuth North | Azimuth South
-0.1025 | 25 | 65.0002 | 114.9998 | 174.9423 | 62.8951 | 117.1049
Launch Latitude (rad) | Target Inclination (rad) | Azimuth (rad, inertial) | Alternate Azimuth (rad, int) | Planet Rotation (multiplier) | Azimuth North (rad, rot) | Azimuth South (rad, rot)
-0.001789 | 0.43633 | 1.1345 | 2.0071 | 1 | 1.0977 | 2.0439
| Launch to Ap | Azimuth North | Azimuth South
| X Component (rot) | 1791.7279 | 1791.7279 |  | 1966.6702
| Y Component (rot) | 917.0651 | -917.0651
| Delta V (m/s) | 2012.7835 | 2012.7835
| Launch to Pe | Azimuth North | Azimuth South
| X Component (rot) | 1791.7279 | 1791.7279
| Y Component (rot) | 917.0651 | -917.0651
| Delta V (m/s) | 2012.7835 | 2012.7835

## Reference
Unit | Kerbol | Moho | Eve | Gilly | Kerbin | Mun | Minmus | Duna | Ike
μ = GM (m^3/sec^2) | 1.1723e+18 | 168609380000 | 8.1717e+12 | 8289449.8 | 3531600000000 | 65138398000 | 1765800000 | 301363210000 | 18568369000
Sidereal Day (sec) | 432000 | 1210000 | 80500 | 28255 | 21549.425 | 138984.38 | 40400 | 65517.859 | 65517.862
Planet Radius (m) | 261600000 | 250000 | 700000 | 13000 | 600000 | 200000 | 60000 | 320000 | 130000
| Dres | Jool | Laythe | Vall | Tylo | Bop | Pol | Eeloo
μ = GM (m^3/sec^2) | 21484489000 | 282528000000000 | 1962000000000 | 207481500000 | 2825280000000 | 2486834900 | 721702080 | 74410815000
Sidereal Day (sec) | 34800 | 36000 | 52980.879 | 105962.09 | 211926.36 | 544507.43 | 901902.62 | 19460
Planet Radius (m) | 138000 | 6000000 | 500000 | 300000 | 600000 | 65000 | 44000 | 210000